## Bearing Capacity of soil
Project Data
| unit weight of concrete= | 24 | kN/m3
| slab thickness= | 250 | mm
| story no= | 8
| column 8 loaded area= | 36 | m2
| DL= | 2829.6 | kN
| LL= | 558
| Applied load= | 4288.32 | KN
| FA= | 2
| Maximum Allowable settlement= | 25 | mm
| Saturated Unit Weight, ɣSAT(1)= | 19 | (kN/m3) | GL TO DF
| Saturated Unit Weight, ɣSAT(2)= | 19 | (kN/m3) | BELOW DF
| shape of footing= | square
|  | Terzaghi's Bearing Capacity= |  |  |  | 1.3cNc+qNq+.48Bɣ'Nɣ
|  | DEPTH OF FOUNDATION | q | COHESSION | ANGLE OF FRICTION | Nc | Nq | Nɣ | B | L | qalt | qallow | qapplied | REMARKS
|  | (m) | (kN/m2) | (kPa) | (°) |  |  |  | (m) | (m) | (kN/m2) | (kN/m2) | (kN/m2)
|  | 1.5 | 13.785 | 45 | 8 | 8.6 | 2.21 | 0.35 | 2.5 | 2.5 | 537.4246 | 268.7123 | 686.1312 | not ok
|  | 1.5 | 13.785 | 45 | 8 | 8.6 | 2.21 | 0.35 | 3 | 3 | 538.1966 | 269.0983 | 476.48 | ok